PiR2A2 Schematic Diagram
Pi GPIO pins
anlgIn src
3V3
1
anlgIn
INA3221
GND blk
3V3 red
SDA whi
SCL yel
TMP36
top view
+A1 aTemp
-
+A2 aVolts
-
+A3 aLight
-
SDA
3
R5: 100
GROVE
connector
(back view)
CdS
 photo
 cell
SCL
5
Close “J1 heat”
   jumper here
   to enable >
   optional heat
   Resistor.
R1: 10
(pins are .1 inch c-c )
GND
anlgOut src
 GPIO04
7
anlgOut
The white LED is only sensed LOW when the PiR2A2 is present (if the internal pull-up resister is enabled by software).
5 v src
GND
9
5 v
whiteLED
 GPIO17
11
R8: 330
digOut0
R4: 1k0
GPIO27
13
redLED
R3: 330
GPIO22
15
digIn0
R6: 1k0
3V3
pushButton
R2: 1k0
17
3v3
3V3
R7: 10k0
GPIO11
23
fut11
Drawing: PiR2A2DrawA05.odg
Date: 2020Fjun18
By: D@CC.com
Note 1: GPIO signal name is to the right of pin #.
Note 2: pushButton applies 3v3 High to digIn0.
Note 3: Pins are female below and male above.
Note 4: 5v is available on GPIO pin 2.
Note 5: square wave is possible from GPIO11.
L
S
L
S
G T V